## price&specification
Price & Specification proposal
Total amount | [5 empty] | 0
No | Item | Requested specification | Proposed specification | Unit price(A) | Quantity(B) | Sum(C=A*B)
1 | Desktop | CPU:i9-13900, RAM:DDR5-64GB, SSD:m.2-2TB, VGA:RTX-3060, POWER:1000W, USB3.1/3.2 OS: Microsoft Windows 11 Pro 64bit(official genuine retail version, Key should be permanently valid) Monitor: 32", 16:9, 4K UHD, 60Hz * Dual Set(2EA) Mouse: Optical Mouse, Fullsize Keyboard |  |  | 2 | 0
2 | Desktop | CPU:i9-13900, RAM:DDR5-64GB, SSD:m.2-6TB, VGA:RTX-3080, POWER:1000W, USB3.1/3.2 OS: Microsoft Windows 11 Pro 64bit(official genuine retail version, Key should be permanently valid) Monitor: 32", 16:9, 4K UHD, 60Hz * Dual Set(2EA) Mouse: Optical Mouse, Fullsize Keyboard |  |  | 2 | 0
3 | Laptop | SIZE:16", CPU:i7-1360P(2.2GHz), RAM:DDR5-16GB, SSD:m.2-1TB, VGA:2880x1800(WQXGA+), USB-C |  |  | 2 | 0
4 | OS | OS: Microsoft Windows 11 Pro 64bit(official genuine retail version, Key should be permanently valid) FPP Type |  |  | 6 | 0
5 | Digital Whiteboard Monitor | Display: 85", 3840*2160 Resolution, 60Hz, 350nit Brightness with Touch Screen, Pen drawing Support Ports: Lan, HDMI Port, DP in, Touch Out Stand: TV Cart on Wheels with Vesa Mount(Compatible with Display) |  |  | 1 | 0
6 | External Drive (SSD) | SSD, 2TB, USB3.1, NVMe, Type-C, Performance featuring up to 1,000MB/s read or write speed |  |  | 4 | 0
7 | Hard Drive Docking Station | DAS, 2.5"/3.5", 4-BAY, USB3.1, 10Gbps, SATA |  |  | 1 | 0
8 | HDD | HDD, 3.5", 8TB, SATA3, 5400RPM, 256MB |  |  | 4 | 0
9 | Router | Gigabit Router, WiFi6E, 4 LAN Ports, Wifi Speed 2400Mbps |  |  | 1 | 0
10 | Switch Hub | 24 Port PoE |  |  | 1 | 0
11 | Digital Camera | Mirrorless, Sony E-Mount, 3.0 Megapixels, CMOS Sensor, 35.9*23.9(mm) Full frame type Sensor, SDXC, USB-C, HDMI-out |  |  | 2 | 0
12 | Lens for Digital Camera | Sony E-Mount, 24-105mm zoom, 35mm Full-Frame, F4.0 |  |  | 2 | 0
13 | Camcorder | 4K UHD, 60Frame, 25X Optical Zoom, 3-CMOS, SD Memory, USB3.0, HDMI-out, WiFi |  |  | 2 | 0
14 | Memory Card | SDXC, 128GB, Read Speed 300MB/s, Write Speed 290MB/s, CLASS10 |  |  | 8 | 0
15 | External Video Capture Card | USB3.*orUSB-C, 2160P-30fps, HDMI-in, Pass Through Function |  |  | 4 | 0
16 | Internal Video Capture Card | PCI-Express. 2160P-60fps, HDMI-in*1, HDMI-out*1, Pass Through Function |  |  | 2 | 0
17 | Videohub (Video Router) | SDI-in*10EA, SDI-out*10EA, SDI Rates: 1.5/3/6/12G, USB-C, Ethernet 1000BASE-T |  |  | 1 | 0
18 | Video Hub Control | RJ45-in/out, PoE, USB-C, LCD Panel |  |  | 1 | 0
19 | Switcher | SDI-in*10EA, SDI-out*10EA, HDMI-in*1EA, HDMI-out*1EA, XLR-in*2EA, XLR-out*2EA, Ethernet Supports 1000BASE-T, USB*1EA |  |  | 1 | 0
20 | Switcher Control | RJ45-in/out, USB-C, LCD Monitor, Fader Bar, 3 Axis Joystick, Menu Control 20 buttons |  |  | 1 | 0
21 | Converter | HDMI(2.0) to SDI(12G), USB-C |  |  | 6 | 0
22 | Converter | SDI(12G) to HDMI(2.0), USB-C |  |  | 2 | 0
23 | Recorder | SDI(12G)-in/out, HDMI(2.0)-in/out, XLR-in/out, Ethernet-10Gb/s, USB-C, LCD |  |  | 1 | 0
24 | SSD | 2TB, M.2 PCIe NVMe, M.2 2280, TLC, PCIe4.0x4(64GT/s) |  |  | 4 | 0
25 | Pan/Tilt Head | Pan Rotation and Pitch Angle Support horizontal 300° wireless rotation, tilt: +15°~-25° (Compatible with Camera and Camdorder(Item 11)) |  |  | 4 | 0
26 | Pan/Tilt Controller | 4 channel Control Panel, Fader, Joystick and button type(Compatible with Pan/tilt Head(Item 25)) |  |  | 1 | 0
27 | Video Tripod | Video Head Included: non-slip surface feel Weight Limit:7Kg, Maximum Height:1500~1750mm, Minimum Height:600~850mm |  |  | 4 | 0
28 | TV | 55", OLED or QLED, 4K UHD, HDMI*3EA, USB*2EA, LAN*1EA, WiFi, Bluetooth Support |  |  | 2 | 0
29 | Monitor | 32", 16:9, IPS Panel, 2560x1440(QHD), Tilt |  |  | 3 | 0
30 | Live Steaming Software | VMIX Software 4K Live, Lifetime License |  |  | 2 | 0
31 | Rack Case | Rack Case, Rack Unit:10U, Front and Rear removable lids, without wheels. |  |  | 2 | 0
32 | Sequence Power Supply | 8 Channel, Each Channel: 10A/2000W, Whole system: 45A/9000W |  |  | 2 | 0
33 | Voltage Regulator | AVR 15KVA |  |  | 1 | 0
34 | Mixing Console | Digital Mixer, 16-input/8-out, LCD display |  |  | 1 | 0
35 | Channel Stage Box | AES50 Network Port, 16-input/8-ouput (Compatible with Mixing Console(Item 34)) |  |  | 1 | 0
36 | Wireless Microphone Set | Digital wireless microphone with a Receiver, Rack mount shape |  |  | 4 | 0
37 | Wireless Microphone Belt Set | Wireless Microphone belt set, Rack Mount shape |  |  | 4 | 0
38 | Earpiece Headset with Mic | Covert Acoustic Tube Type (Compatible with wireless microphone belt set(Item 37)) |  |  | 2 | 0
39 | Clip on Microphone | Clip on Microphone(Compatible with wireless microphone belt set(Item 37)) |  |  | 2 | 0
40 | Gooseneck Microphone | Height: 40-50cm with stand, XLR type |  |  | 3 | 0
41 | Speaker | Speaker, with 3 inch subwoofer, Active(Powered) type |  |  | 4 | 0
42 | Tabletop Speaker Stand | Speaker stand((Compatible with Speaker(Item 41)) |  |  | 4 | 0
43 | Studio Monitoring Headphone | Over ear studio headphone(Studio Grade), closed-back circumaural design |  |  | 2 | 0
44 | Antenna Splitter | 4Channel Splitter ((Compatible with Wireless Microphone Set(Item 36)) |  |  | 2 | 0
45 | Antenna Booster | ((Compatible with Antenna Splitter(Item 44)) |  |  | 4 | 0
46 | External Directional Antenna | ((Compatible with Antenna Splitter(Item 44)) |  |  | 4 | 0
47 | Desk | Minimum 1800x700x740mm, Rectangular Computer Desk, Scratch Resistant |  |  | 5 | 0
48 | Chair | Minimum 460*530*810mm, Rectangular Office Chair |  |  | 12 | 0
49 | LED Studio Lights | LED, 70W, 55°, Color Temperature: 3200K-5600K, Lamp life: 45000h, Diameter 300*200*50, 4 Lithium Batteries and External Power Supply Included |  |  | 6 | 0
50 | Light Tripod Stand | Weigh 5kg, Aluminium or Stainless, Steel Mount ((Compatible with LED Studio Lights(Item 49)) |  |  | 6 | 0
51 | Ethernet Cable | Length:100m, CAT5E or CAT6a, with RJ45 connector |  |  | 3 | 0
52 | Microphone Cable | Length:100m, Sound Purpose, High Standard Quality, Outside Diameter: 6mm |  |  | 3 | 0
53 | Video Cable | BNC Coaxial cable, 12G-SDI, 4K , Outside Diameter: 5mm, Length: 100m |  |  | 3 | 0
54 | Video Cable | HDMI Cable, HDMI2.0, 4K/60Hz, 18Gbps, Type-A/D, Length 1m |  |  | 10 | 0
55 | Video Cable | HDMI Cable, HDMI2.0, 4K/60Hz, 18Gbps, Type-A/D, Length 3m |  |  | 10 | 0
56 | Video Cable | HDMI Cable, HDMI2.0, 4K/60Hz, 18Gbps, Type-A/D, Length 5m |  |  | 10 | 0
57 | Video Cable | HDMI Cable, HDMI2.0, 4K/60Hz, 18Gbps, Type-A/D, Length 10m |  |  | 5 | 0
58 | Video Cable | HDMI Cable, HDMI2.0, 4K/60Hz, 18Gbps, Type-A/D, Length 20m |  |  | 5 | 0
59 | Video Cable | HDMI Cable, HDMI2.0, 4K/60Hz, 18Gbps, Type-A/D, Length 30m |  |  | 5 | 0
60 | Video Cable | HDMI Cable, HDMI2.0, 4K/60Hz, 18Gbps, Type-A/D, Length 50m |  |  | 5 | 0
61 | Video Connector | 75ohm, BNC Connector ((Compatible with BNC Coaxial cable(Item 53)) |  |  | 100 | 0
62 | Sound/Light Connector | XLR Connector, 3-Pin, Male, Nickel Housing with Silver Contacts(Compatible with Microphone cable(Item 52)) |  |  | 60 | 0
63 | Sound/Light Connector | XLR Connector, 3-Pin, Female, Nickel Housing with Silver Contacts(Compatible with Microphone cable(Item 52)) |  |  | 60 | 0
64 | Light Connector | Powercon Connector (Input), Diamensions(LxWxH):6x5x2inches |  |  | 30 | 0
65 | Light Connector | Powercon Connector (Output), Diamensions(LxWxH):6x5x2inches |  |  | 30 | 0